## Overview
rusEFI 99-00 Miata - Wiring Reference
Generated from docs/pinout-mapping.md in the project repo.
Use the 'Wired?' column on each Plug sheet to track physical wiring progress.
Sheets:
Plug 1 | Miata factory connector 1 (1A-1V)
Plug 2 | Miata factory connector 2 (2A-2P)
Plug 3 | Miata factory connector 3 (3A-3Z)
Free Pins | Confirmed unused harness pins and board pins, available for future sensors
Non-Harness | Board-only settings with no Miata harness pin (MAP, SD card, etc)
Notes | Calibration values, grounding rule, and other build notes

## Plug 1
Plug 1 (1A - 1V)
Miata Harness Pin | Function | rusEFI Pin | Wire Color | Wired?
1A | Battery Constant +12V | Permanent +12V | L/R
1B | Switched Ignition +12V | A8 | W/R
1D | CAN Bus High (repurposed Data Link Connector wire) | PD0 | G/W
1E | Check Engine Light (MIL) - SKIPPED, not being used on this build | -- | W/L
1F | Brake Light Switch | C9 (BUTTON3) | G
1I | A/C Condenser Fan Relay | B9 | L/W
1J | Rear Differential Temp | C14 (TPS2) | -- (empty cavity in stock harness)
1L | CAN Bus Low (repurposed Data Link Connector wire) | PD1 | BR/Y
1O | Alternator Field Control | B18 | GY/R
1P | A/C Request Input | D10 (A/C Request / BUTTON2) | LG/B
1R | Radiator Cooling Fan | B8 | R/G
1S | A/C Compressor Clutch | B1 | L/B
1V | Neutral Switch | C6 (HALL2) | V
Alternator Settings: Enabled, smart PID control, control output B18, target 14.0V, PID defaults.

## Plug 2
Plug 2 (2A - 2P)
Miata Harness Pin | Function | rusEFI Pin | Wire Color | Wired?
2A | Not used for wideband - free, reassign if needed | -- | R/G
2B | Intake Air Temp (IAT) | D15 | P/L
2C | Wideband O2 signal | D1 (AUX1) | L
2D | Vehicle Speed Sensor (VSS) | C7 | W/B
2E | Engine Coolant Temp (CLT) | D16 | R/L
2F | Knock Sensor | D14 | W
2G | Brake Pressure Transducer | C4 (PPS2) | -- (empty cavity in stock harness)
2H | Camshaft Position (CMP) | C5 | GY/L
2I | Sensor +5V Power Supply | C1 | LG/R
2J | Crankshaft Position (CKP) | C18 | GY/R
2K | Tachometer Output | B13 (Coil 5 label) | G/O
2L | EGT | PA15 (SPI3) | LG/B
2M | Flex Fuel Sensor | D5 (FLEX) | V
2N | Fuel Low Pressure Sensor | C15 (AUX3) | W/G
2O | Oil Pressure Transducer | C3 (AUX2) | P/B
2P | Oil Temperature | D6 (PPS1) | P

## Plug 3
Plug 3 (3A - 3Z)
Miata Harness Pin | Function | rusEFI Pin | Wire Color | Wired?
3A / 3B / 3C | ECU Power Grounds | A3 / A4 / C8 | B/Y / B/Y / B/L
3E | Throttle Position (TPS) | D13 | G/B
3F | Sensor Signal Ground | C11 | B/R
3G | Coil 1 (Cyl 1 & 4 Wasted) | B15 | BR/Y
3H | Coil 2 (Cyl 2 & 3 Wasted) | B14 | BR
3I | Clutch Pedal Switch / Launch Control Activate | D2 (BUTTON1) | BR/W
3M | Idle Air Control Solenoid Secondary | B7 | O
3N | Fuel Pump Relay | B16 | LG
3O | Idle Air Control Solenoid Primary | B17 | V/R
3S | Coil 3 (Cyl 4 Seq) | B12 | GY
3T | Coil 4 (Cyl 2 Seq) | B11 | GY/B
3W-3Z | Fuel Injectors 1-4 | B6, B5, B4, B3 | Y/B, V/G, Y/R, Y/G
Grounding rule: keep Power Ground (3A/3B/3C) isolated from Sensor Ground (3F/C11). Do not tie them on the same net.
IAC solenoid's 3rd wire is +12V power, not a control signal - ties into switched ignition power (can share 1B/A8), no dedicated rusEFI pin needed.

## Free Pins
Free / Unused Pins
Harness pins confirmed free (from factory diagram spares or now-deleted emissions equipment):
Pin | Wire Color | Notes
3V | R/Y
3J | R
1U | V/Y
3Q | W/L
2A | R/G
3U | L/O
1K | L/W
3R | -- | marked spare on diagram
3P | -- | marked spare on diagram
3D | -- | marked spare on diagram
1C | -- | marked spare on diagram
1N | -- | status unclear - user first said taken, then listed as freed. Confirm before using
1M | -- | taken, do not reuse
Confirmed free rusEFI board pins (from connector_B/C/D CSVs):
Pin | Label | Notes
D9 | MAP | External MAP input, unused since on-board MAP is selected

## Non-Harness
Non-Harness rusEFI Internal Pins
Board-only settings with no corresponding Miata harness pin.
Function | rusEFI Pin | Notes
MAP ADC input | On-board MAP | Internal sensor, no external pin
SD CS Pin | PB6

## Notes
Build Notes
Oil Temp Sensor Calibration
Sensor: GM / Delphi 25036751 (AC Delco 213-190) thermistor. Input channel D6 (PPS1), harness pin 2P.
- Pullup resistor: 2490 ohm
- Lowest temperature: -20 C, Resistance @ LT: 28146 ohm
- Middle temperature: 25 C, Resistance @ MT: 2752 ohm
- Highest temperature: 100 C, Resistance @ HT: 175.3 ohm
Note: values from a third-party source, not independently verified against the GM datasheet. Confirm if oil temp readings look off.
Hardware Notes
- CAN Bus (1D, 1L) reuses the factory Data Link Connector wires - old single-wire Mazda diagnostic protocol (pre-CAN), not real CAN. Breaks factory diagnostic tool compatibility on this circuit.
- Generic OBD-II scanner support (via CAN on connector pins 6/14) was considered and declined.
- Speedometer output not needed - handled directly by the transmission, not the ECU.
- Rear Differential Temp (C14 TPS2, harness pin 1J) needs an external pull-up resistor - this pin has no onboard pullup.
- Fuel Low Pressure Sensor (C15 AUX3, harness pin 2N) scaling not yet set, deferred until sensor voltage/pressure spec is confirmed.
Not Configured on ECU (confirm if needed before wiring)
- Narrowband O2 heater output
- Idle Stepper Dir / Step / Enable - not used, this IAC is solenoid type, not stepper
- ETB#1 and ETB#2 (Dir, Control, Disable) - not used, no electronic throttle
- Main Relay Pin - decided against, factory ignition switch handles power
- Starter Relay Pin
- Injection Output 5-12
- Ignition Output 5-12
- Throttle Pedal Position Channel / #2
- Secondary trigger channel
- TPS2 ADC input
- MAF / MAF2 ADC input
- AFR2 ADC input
- Baro ADC input
- Fuel Level input
- Aux Fast Analog
- VVT solenoid bank 1/2 intake/exhaust
- Aux Valve #1 / #2
- Start/Stop Button
- Upshift / Downshift Pin